## Sheet1
Keymark ID | hplib ID | Unit | Description | Comment
Manufacturer | manufacturers | -
Modelname | models | -
title | titels | - | Unique identifier
Date | dates |  | Certifcation date
application | types |  | Type of heat pump model | Medium of source / Medium of sink, e.g., Outdoor Air/ Water. Types are Outdoor Air, Water and Brine
Refrigerant | refrigerants |  | Refrigerant | R134a, R290, R32, R407c, R410a, other
Mass of Refr | mass_of_refrigerants | kg | Mass of Refrigerant
Energy | supply_energy
EN12102_1_00 | spl_indoor | dBA | Sound emissions indoor at low power
EN12102_1_00 | spl_outdoor | dbA | Sound emissions outdoor at low power
EN14825_001 | eta | - | Efficiency?
EN14825_002 | p_rated | kW
EN14825_003 | scop | - | Seasonal Coefficient of Performance
EN14825_004 | t_biv | ° C | Bicalence temperature | Temperature at which other heat suppliers need to support
EN14825_005 | tol | ° C | TOL - Minimum temperature of source medium
EN14825_008 | p_th_minus7 | kW | Thermal heat supply at -7°C supply temperature
EN14825_009 | cop_minus7 | - | Coefficient of performance at at -7°C supply temperature
EN14825_010 | p_th_2 | kW | Thermal heat supply at 2 °C supply temperature
EN14825_011 | cop_2 | - | Coefficient of performance at at 2 °C supply temperature
EN14825_012 | p_th_7 | kW | Thermal heat supply at 7 °C supply temperature
EN14825_013 | cop_7 | - | Coefficient of performance at at 7 °C supply temperature
EN14825_014 | p_th_12 | kW | Thermal heat supply at 12 °C supply temperature
EN14825_015 | cop_12 | - | Coefficient of performance at at 12 °C supply temperature
EN14825_016 | p_th_tbiv | kW | Thermal heat supply at bilance temperature
EN14825_017 | cop_tbiv | - | Coefficient of performance at bivalence temperature
EN14825_018 | p_th_tol | kW | Thermal heat supply at minimal operating temperature
EN14825_019 | cop_tol | - | Thermal heat supply at minimal operating temperature
EN14825_020 | rated_airflows | m³/h | Nominal air flow
EN14825_022 | wtols | ° C | WTOL - Maximal temperature of supply medium
EN14825_023 | poffs | kW | Power supply off
EN14825_024 | ptos | kW | Power supply standby
EN14825_025 | psbs | kW | Power supply off with thermostat ready
EN14825_026 | pcks | kW | Power supply with heating of ventilation
EN14825_027 | supp_energy_types | - | Supplementary Heater: Type of energy input
EN14825_028 | p_sups | kW | Rated power of additional heater
EN14825_029 | Q_he | kWh/a | Annual energy (power ?) consumption for heating
EN14825_030 | p_design_cools | kW | Rated cooling load
EN14825_031 | seers | - | Seasonal Coefficient of Performance for cooling
EN14825_032 | pdcs_35 | kW | Cooling supply at 35°C |  |  | id | Sink temperature
EN14825_033 | eer_35 | - | Energy efficiency rating (EER) at 35 °C - cooling output in comparison to electricity input |  |  | int | °C
EN14825_034 | pdcs_30 | kW | Cooling supply at 30 °C | Pdc Tj = 30°C | temperature | 4 | 35
EN14825_035 | eer_30 | - | Energy efficiency rating (EER) at 30 °C - cooling output in comparison to electricity input |  |  | 5 | 55
EN14825_036 | pdcs_25 | kW | Cooling supply at 25 °C |  |  | 6 | 7 or 12
EN14825_037 | eer_25 | - | Energy efficiency rating (EER) at 25 °C - cooling output in comparison to electricity input |  |  | 7 | 18 or 23
EN14825_038 | pdcs_20 | kW | Cooling supply at 20 °C
EN14825_039 | eer_20 | - | Energy efficiency rating (EER) at 20 °C - cooling output in comparison to electricity input
EN14825_041 |  | kWh/a | Annual energy (power ?) consumption for cooling
EN14825_047
EN14825_048
EN14825_049 |  |  | Cdh Tj = +12 °C
EN14825_050 |  |  | Cdh Tj = +7 °C |  | climate | int
EN14825_053 |  |  |  |  | average | 3
EN14825_054 | cdh_7 | - | Cdh Tj = +7 °C |  | warmer | 1
EN14825_055 |  |  | Cdc Tj = 20 °C |  | no climate - cooling? | 4